## Volume Calculator
The Aquarium Vet |  |  |  | www.theaquariumvet.com |  | Home of the e-quarist courseTM
Tank Volume Calculator
Instructions | 1. Select tank shape from the options below
2. Measure the required dimensions in centimetres (for circular tanks measure the diameter)
3. Insert the figures into the calculator (into the yellow boxes for the selected tank shape)
4. The result will be shown in the volume box (extra 20% has been added to cover pipes, filters, sumps etc.)
Rectangular or Square Tank |  |  |  | Dome Tank
(Half sphere)
| Length | 60 | cm |  | Diameter | 0 | cm
| Width | 90 | cm
| Depth | 30 | cm |  | VOLUME = | 0 | litres
| VOLUME = | 194.4 | litres
Circular Tank |  |  |  | Triangular Tank
| Diameter | 0 | cm |  | Base | 0 | cm
| Depth | 0 | cm |  | Height | 0 | cm
[5 empty] | Depth | 0 | cm
| VOLUME = | 0 | litres
[5 empty] | VOLUME = | 0 | litres
Donut Shaped Tank
| Outer Diameter | 0 | cm
| Inner Diameter | 0 | cm
| Depth | 0 | cm
| VOLUME = | 0 | litres

## Medication Dose
The Aquarium Vet |  |  |  | www.theaquariumvet.com | Home of the e-quarist courseTM
Drug Dosage Calculator
Instructions | 1. Insert the medication dose into the first box. NB One ppm = 1 mg/ml
2. Insert the water volume - see Sheet 1 for calculator
3. See the boxes below for the amount of medication to add to the tank
Drug Dose Rate (ppm) | 20 |  |  |  |  | Medication Calculator
Water Volume (litres) | 195
Example : X ml per Y litres of water
Drug Dose Rate | 20 | ppm | = mg/L
Water Volume | 195 | Litres |  |  |  | X (ml) | 0
[6 empty] | Y (litres) | 0
Drug Amount | 3900 | mg |  |  |  | Water Volume (litres) | 0
Drug Amount | 3.9 | grams |  |  |  | Amount required (ml) | #DIV/0!
Drug Amount | 0.0039 | kilograms